## Site parameters
Site and plant parameters
|  |  | 15 MW | 20 MW
Average water depth at site | 22.5 | m
Distance between port and site | 124 | km
Distance between cable landfall and offshore substation | 42 | km
Distance between cable landfall and cabling vessel anchor point | 0 | km
Distance between cable landfall and onshore interconnection point | 3 | km
Number of turbines | 50 | turbines
Spacing between turbines in a string | 7 | rotor diameters
Spacing between strings | 9 | rotor diameters
Distance from offshore substation to first turbine on each string | 1 | km
Total plant capacity | 400 | MW
Number of export cables | 2 | cables

## Turbine parameters
8MW turbine parameters
(Developed from NREL's Cost and Scaling model/public data on commercial turbines)
|  |  | 15 MW | 20 MW
Blade length: | 87 m
Blade mass: | 32 t
Blade deck space: | 256 m^2
Nacelle mass: | 368 t
Nacelle deck space: | 151 m^2
Rotor diamter | 175 m
Rotor mass | 192 t | (blades + hub)
Tower height | 112 m | (same as hub height)
Tower mass | 287 t
Number of sections | 2
Tower section deck space: | 50 m^2
Turbine sets per trip | 4 |  | 4 | 3

## Monopile parameters
Monopile parameters |  |  | Calculated resutls
|  |  | 8MW | 15 MW | 20 MW | Comments
Diameter: | 7.2 | m | 8.9 | 10.5 | 11.8 | Decreased monopile load_factor from 3.275 to 2.75 to align with WISDEM runs
Length: | 69 | m | 65.7 | 70.3 | 74
Deck space: | 497 | m^2 |  | 109.3 | 138.7
Mass: | 800 | t | 749 | 1102 | 1465
Cost: | 2000 | Euro/t | 2000 | 2000 | 2000
Transition piece parameters
Deck space: | 100 | m^2 |  | 113.9 | 144.6
Mass: | 400 | t | 348 | 478.2 | 603
Cost: | 2000 | Euro/t | 2000 | 3000 | 3000
Monopile/TP sets per trip |  |  | 6 | 4 | 3
Scour protection parameters
Calculated from NREL's ORBIT model
Cost: | 50 | Euro/tonne
Depth | 1 | m/substructure
Mass | 2500 | tonne/substructure

## Electrical infrastructure
Array cable parameters
Cable voltage: | 66 | kV
Cable current: | 775 | A
Cable size: | 630 | mm^2
Cable density | 45 | kg/m
Cable cost: | 375 | Euro/km
Export cable parameters
Cable voltage: | 220 | kV
Cable current: | 900 | A
Cable size: | 1000 | mm^2
Cable density | 80 | kg/m
Cable cost: | 550 | Euro/km
Offshore substation parameters
Calculated from NREL's ORBIT model (parameterized by plant capacity)
Assumes two equally sized substations
Topside mass | 1170 | t
Topside cost | 23.4 | M Euro
Substructure mass | 714 | t
Substructure cost | 3.8 | M Euro
Onshore construction costs
Estimate includes costs of:
| Building switchyard | (depends on inteconnection voltage)
| Building onshore substation | (depends on interconnection voltage and plant capacity)
| Building transmission line to existing grid connection | (depends on interconnection voltage and distance)
| Miscellaneous costs | (depends on plant capacity)
| 8 MW | 15MW | 20 MW
Cost (M EURO) | 16.9 |  | 26.9

## WTIV
WTIV specifications
Assumed to begin 1st July |  |  | 15 MW | 20 MW
Max cargo | 7400 t |  | 14000 | 30000
Max deckspace | 4000 m^2 |  | 7500 | 8000
Max wind speed (crane) | 15 m/s |  | 15 | 15
Max sign. waveheight (crane) | 2 m |  | 2 | 2
Max windspeed (transit) | 25 m/s |  | 25 | 25
Max significant waveheight (transit) | 3 m |  | 3 | 3
Transit speed (outbound) | 15 km/h |  | 15 | 15
Transit speed (inbound) | 15 km/hr |  | 15 | 15
Day rate | 200K Euro/day |  | 220 | 240
Mobilization cost | 5 days | (at standard day rate) | 5 | 5
Waiting on weather day rate | 100% | (of standard day rate) | 100 | 100
Turbine sets per trip (calculated) | 4
Monopile/TP sets per trip (calcualted) | 6